## FeedsAndSpeeds
SpeedCut Speeds & Feeds Selection Tool
1760 Tuttle Ave. |  | 1 (937) 253 6133
Dayton, OH 45403 |  | www.elliott-tool.com
Please input the following information:
Tube O.D. (Inch) | Gauge | Number of Tubes | Bundle Diameter (Inch) | Material | SpeedCut Size | 0.375 | 8 | ALUMINUM | 78
0.75 | 14 | 1000 | 78 | CARBON STEEL | 78 | 0.5 | 9 | BRASS | 98
[6 empty] | 0.625 | 10 | COPPER
[6 empty] | 0.75 | 11 | CARBON STEEL
Please use the following information as a reference point for bundle cutting: | [5 empty] | 0.875 | 12 | NICKEL STEEL
Elliott Blade |  | Starting Blade Speed | Starting Frame Feed |  |  | 1 | 13 | CHROME STEEL
SCT78B2 |  | 194 | 1 |  |  | 1.125 | 14 | STAINLESS STEEL
[6 empty] | 1.25 | 15 | TITANIUM
Please contact an Elliott representative for information about purchasing Bandsaw Blades. Use above Elliott Blade part number as reference. | [5 empty] | 1.375 | 16
[6 empty] | 1.625 | 18
[6 empty] | 1.75 | 19
[6 empty] | 1.875 | 20
The above values are for reference when cutting with an Elliott Bi-Metal Bandsaw Blade. As experience is gained with cutting certain materials and bundles, please make note for future operation and adjust settings through experimentation. It is good practice to begin cutting at a lower speed/feed and gradually increase until negative performance is noted. If a bundle with a high amount of deposit or build-up is to be cut, please use caution as this may cause excess stress on blade. Please contact Elliott Representative if cutting materials or bundle sizes outside of included range. | [5 empty] | 2
2.125
2.5

## Formulas (hidden)
Tube OD (INCH) | Gauge |  | Bundle Ø (INCH) | Material | Tube Wall | Tube ID (INCH) | R Outside | R Inside | Tube Area | Bundle Area | Work Contact | BLADE TOOTH PITCH | START BLADE SPEED (SFPM) | MAX SPEED (SFPM) | STARTING FEED (SIPM) | APPROX CUTTING TIME (MIN) | APPROX CUTTING TIME (HRS) | BREAK-IN AREA (SQ. IN.) | Elliott Blade
0.75 | 14 | 1000 | 78 | CARBON STEEL | 0.083 | 0.584 | 0.375 | 0.292 | 0.17383 | 173.8335 | 2.2286 | 4-6 | 194 | 200 | 1 | 173.8335 | 2.8972 | 60 | SCT78B2
NOTES: |  |  |  | SFPM=Surface Feet Per Min, SIPM=Square Inch Per Min
The above values are for reference when cutting with an Elliott Bi-Metal blade. As experience is gained with cutting certain materials and bundles, please make note for future operation and modify chart through experimentation. It is good practice to begin cutting at a slower speed and gradually increase until negative performance is noted. If a bundle with a high amount of deposit or build-up is to be cut, please use caution as this may cause excess stress on blade. Please contact Elliott Representative if cutting materials or bundle sizes outside of included range.